## Assignment
Homework #5 – Weighted and Total Regression
1. Using the Chirps data set from Data_Sets_4.xlsx, generate a straight-line linear regression fit to the data using OLS. Assuming that the standard deviation of the measured chirps/s is 5% of the measured value, generate a weighted least-squares fit to the data. Compare the two regression results. What do you notice?
2. Using the Ozone meter calibration data set from Data_Sets_4.xlsx, generate straight-line linear regression fits to the data using OLS and using orthogonal regression. Compare the two regression results and plot the residuals for each fit. What do you notice?
3. Using the Load Cell data set from Data_Sets_4.xlsx, generate a straight-line linear regression fits using OLS and a Deming regression. Assume that the standard deviation for the x-value measurement uncertainty is 1000 and the standard deviation for the y-value measurement uncertainty is 0.001. Compare the two regression results and plot the residuals for the Deming regression fit. What do you notice?
Solutions
1. Using the Chirps data set from Data_Sets_4.xlsx, generate a straight-line linear regression fit to the data using OLS. Assuming that the standard deviation of the measured chirps/s is 5% of the measured value, generate a weighted least-squares fit to the data. Compare the two regression results. What do you notice?
Conclusions: The difference in the slope between weighted and unweighted regression
is not terribly large (about half of one standard error). Still, the slope with
confidence interval will be more accurate for the weighted regression.
2. Using the Ozone meter calibration data set from Data_Sets_4.xlsx, generate straight-line linear regression fits to the data using OLS and using orthogonal regression. Compare the two regression results and plot the residuals for each fit. What do you notice?
Conclusion: OLS and Orthogonal Regression produce essentially the same result
The residuals seem randomly distributed (no obvious trend).
3. Using the Load Cell data set from Data_Sets_4.xlsx, generate a straight-line linear regression fits using OLS and a Deming regression. Assume that the standard deviation for the x-value measurement uncertainty is 1000 and the standard deviation for the y-value measurement uncertainty is 0.001. Compare the two regression results and plot the residuals for the Deming regression fit. What do you notice?
Conclusion: There is no difference between OLS and Demming regression, but there is an obvious
systematic (second order) variation in the residuals.

## Prob. 1
http://mathbits.com/MathBits/TISection/Statistics2/linearREAL.htm
The following data shows the relationship between chirps per second of a striped ground cricket and the corresponding ground temperature.
The Song of Insects by George W. Pierce, 1948, page 20
Conclusions: The difference in the slope between weighted and unweighted regression
is not terribly large (about half of one standard error). Still, the slope with
confidence interval will be more accurate for the weighted regression.
(Note: the same results are obtained with Real-Statistics.)
Temperature (º F) | Chirps/ Second | Y error Std Dev | Weighted Y-hat | Unweighted Y-hat | weighted residuals | unweighted residuals | weighted Temperature
69.4 | 15.4 | 0.77 | 14.5905 | 14.5475 | 1.0513 | 0.8525 | 90.1299 | From LSFit with weighting: |  | Legend
69.7 | 14.7 | 0.735 | 14.6469 | 14.6084 | 0.072307 | 0.091604 | 94.8299 | 0.18781 | 1.5564 | slope | intercept
71.6 | 16 | 0.8 | 15.0037 | 14.9941 | 1.2454 | 1.0059 | 89.5 | 0.039653 | 3.1171 | SE(slope) | SE(intercept)
71.6 | 15.7 | 0.785 | 15.0037 | 14.9941 | 0.88701 | 0.7059 | 91.2102 | 0.63311 | 1.2118 | R^2 | SE(Y)
75.2 | 15.5 | 0.775 | 15.6798 | 15.7249 | -0.23202 | -0.22489 | 97.0323 | 32.9423 | 19.0899 | Reg SSE | Res SSE
76.3 | 14.4 | 0.72 | 15.8864 | 15.9482 | -2.0645 | -1.5482 | 105.9722
79.6 | 15 | 0.75 | 16.5062 | 16.6181 | -2.0082 | -1.6181 | 106.1333
80.6 | 17.1 | 0.855 | 16.694 | 16.8211 | 0.47486 | 0.27891 | 94.269 | From LSFit without weighting:
80.6 | 16 | 0.8 | 16.694 | 16.8211 | -0.86749 | -0.82109 | 100.75 | 0.203 | 0.45931 | slope | intercept
82.6 | 17.2 | 0.86 | 17.0696 | 17.2271 | 0.15161 | -0.027092 | 96.0465 | 0.037536 | 2.9892 | SE(slope) | SE(intercept)
83.3 | 16.3 | 0.815 | 17.2011 | 17.3692 | -1.1056 | -1.0692 | 102.2086 | 0.69229 | 0.986 | R^2 | SE(Y)
83.5 | 17 | 0.85 | 17.2386 | 17.4098 | -0.28076 | -0.40979 | 98.2353 | 28.4348 | 12.6385 | Reg SSE | Res SSE
84.3 | 18.4 | 0.92 | 17.3889 | 17.5722 | 1.099 | 0.82781 | 91.6304
88.6 | 20 | 1 | 18.1965 | 18.4451 | 1.8035 | 1.5549 | 88.6
93.3 | 19.8 | 0.99 | 19.0792 | 19.3992 | 0.72809 | 0.40081 | 94.2424

## Prob. 2
http://www.itl.nist.gov/div898/strd/lls/data/Norris.shtml | [5 empty] | Conclusion: OLS and Orthogonal Regression produce essentially the same result
Norris, J., NIST. Calibration of Ozone Monitors. | [5 empty] | The residuals seem randomly distributed (no obvious trend).
X and Y are two independent measurements of sample Ozone levels
[7 empty] | LINEST |  | Legend
| covariance = | 121341.8309 |  |  |  |  | 1.0021 | -0.26232 | b1 | b0
mean = | 419.1778 | 419.8028 | OR Slope = | 1.0021 |  |  | 0.0004298 | 0.23282 | se-b1 | se-b0
Std Dev = | 347.9734 | 348.7111 | OR Intercept = | -0.26364 |  |  | 0.99999 | 0.8848 | R2 | sey
| x | y | Y-hat (OLS) | Y-hat (OR) | OLS Res | OR Res | 5436385.5408 | 34 | F-overall | df
| 0.2 | 0.1 | -0.0619 | -0.063215 | 0.1619 | 0.16322 | 4255954.1323 | 26.6174 | ssreg | ssresid
| 337.4 | 338.8 | 337.8519 | 337.8516 | 0.94811 | 0.94837
| 118.2 | 118.1 | 118.1879 | 118.1869 | -0.087885 | -0.08694
| 884.6 | 888 | 886.2102 | 886.2117 | 1.7898 | 1.7883
| 10.1 | 9.2 | 9.8591 | 9.8578 | -0.65906 | -0.65777
| 226.5 | 228.1 | 226.7171 | 226.7165 | 1.3829 | 1.3835
| 666.3 | 668.5 | 667.4481 | 667.4489 | 1.0519 | 1.0511
| 996.3 | 998.5 | 998.1467 | 998.1485 | 0.35334 | 0.35152
| 448.6 | 449.1 | 449.2873 | 449.2874 | -0.18728 | -0.18737
| 777 | 778.9 | 778.3824 | 778.3836 | 0.51756 | 0.51643
| 558.2 | 559.2 | 559.1193 | 559.1197 | 0.080715 | 0.080279
| 0.4 | 0.3 | 0.13852 | 0.13721 | 0.16148 | 0.16279
| 0.6 | 0.1 | 0.33895 | 0.33763 | -0.23895 | -0.23763
| 775.5 | 778.1 | 776.8793 | 776.8804 | 1.2207 | 1.2196
| 666.9 | 668.8 | 668.0494 | 668.0502 | 0.75062 | 0.74984
| 338 | 339.3 | 338.4532 | 338.4529 | 0.84684 | 0.84709
| 447.5 | 448.9 | 448.185 | 448.185 | 0.71505 | 0.71496
| 11.6 | 10.8 | 11.3622 | 11.361 | -0.56223 | -0.56095
| 556 | 557.7 | 556.9146 | 556.9151 | 0.78537 | 0.78494
| 228.1 | 228.3 | 228.3205 | 228.3199 | -0.020523 | -0.019923
| 995.8 | 998 | 997.6456 | 997.6474 | 0.3544 | 0.35258
| 887.6 | 888.8 | 889.2166 | 889.218 | -0.41656 | -0.41804
| 120.2 | 119.6 | 120.1921 | 120.1912 | -0.59212 | -0.59118
| 0.3 | 0.3 | 0.038312 | 0.036997 | 0.26169 | 0.263
| 0.3 | 0.6 | 0.038312 | 0.036997 | 0.56169 | 0.563
| 556.8 | 557.6 | 557.7163 | 557.7168 | -0.11632 | -0.11675
| 339.1 | 339.3 | 339.5555 | 339.5552 | -0.25549 | -0.25524
| 887.2 | 888 | 888.8157 | 888.8172 | -0.81572 | -0.81719
| 999 | 998.5 | 1000.8524 | 1000.8542 | -2.3524 | -2.3542
| 779 | 778.9 | 780.3867 | 780.3878 | -1.4867 | -1.4878
| 11.1 | 10.2 | 10.8612 | 10.8599 | -0.66117 | -0.65989
| 118.3 | 117.6 | 118.2881 | 118.2872 | -0.6881 | -0.68715
| 229.2 | 228.9 | 229.4229 | 229.4223 | -0.52285 | -0.52226
| 669.1 | 668.4 | 670.254 | 670.2548 | -1.854 | -1.8548
| 448.9 | 449.2 | 449.5879 | 449.588 | -0.38792 | -0.38801
| 0.5 | 0.2 | 0.23874 | 0.23742 | -0.038735 | -0.037421

## Prob. 3
http://www.itl.nist.gov/div898/strd/lls/data/Pontius.shtml
These data are from a NIST study involving calibration of load cells. The response variable (y) is the deflection and the predictor variable (x) is load.
Pontius, P., NIST, Load Cell Calibration.
[6 empty] | Deming Regression |  | Conclusion: There is no difference between OLS and Demming regression, but there is an obvious | LINEST |  | Legend
[5 empty] | lambda = | 1e-10 |  | systematic (second order) variation in the residuals. | 7.221e-07 | 0.0061497 | b1 | b0
| covariance = | 554074.8654 |  |  | Deming intercept est. = | 0.0061496 |  |  | 3.9691e-10 | 0.00071321 | se-b1 | se-b0
mean = | 1575000 | 1.1435 |  |  | Slope estimate = | 7.221e-07 |  |  | 0.99999 | 0.0021713 | R2 | sey
Std Dev = | 875961.0107 | 0.63254 | X error | Y error |  | Effective | weighted |  | 3309811.4345 | 38 | F-overall | df
| x | y | Std Dev | Std Dev | Y-hat | Std Dev | residual |  | 15.6039 | 0.00017915 | ssreg | ssresid
| 150000 | 0.11019 | 1000 | 0.01 | 0.11447 | 0.010026 | -0.42639
| 150000 | 0.11052 | 1000 | 0.01 | 0.11447 | 0.010026 | -0.39348
| 300000 | 0.21956 | 1000 | 0.01 | 0.22278 | 0.010026 | -0.3212
| 300000 | 0.22018 | 1000 | 0.01 | 0.22278 | 0.010026 | -0.25937
| 450000 | 0.32949 | 1000 | 0.01 | 0.3311 | 0.010026 | -0.16016
| 450000 | 0.32939 | 1000 | 0.01 | 0.3311 | 0.010026 | -0.17014
| 600000 | 0.43899 | 1000 | 0.01 | 0.43941 | 0.010026 | -0.04201
| 600000 | 0.43886 | 1000 | 0.01 | 0.43941 | 0.010026 | -0.054976
| 750000 | 0.54803 | 1000 | 0.01 | 0.54773 | 0.010026 | 0.030263
| 750000 | 0.54798 | 1000 | 0.01 | 0.54773 | 0.010026 | 0.025276
| 900000 | 0.65694 | 1000 | 0.01 | 0.65604 | 0.010026 | 0.089569
| 900000 | 0.65739 | 1000 | 0.01 | 0.65604 | 0.010026 | 0.13445
| 1050000 | 0.76562 | 1000 | 0.01 | 0.76436 | 0.010026 | 0.12593
| 1050000 | 0.76596 | 1000 | 0.01 | 0.76436 | 0.010026 | 0.15985
| 1200000 | 0.87487 | 1000 | 0.01 | 0.87267 | 0.010026 | 0.21915
| 1200000 | 0.87474 | 1000 | 0.01 | 0.87267 | 0.010026 | 0.20619
| 1350000 | 0.98292 | 1000 | 0.01 | 0.98099 | 0.010026 | 0.19268
| 1350000 | 0.983 | 1000 | 0.01 | 0.98099 | 0.010026 | 0.20066
| 1500000 | 1.0915 | 1000 | 0.01 | 1.0893 | 0.010026 | 0.21508
| 1500000 | 1.0915 | 1000 | 0.01 | 1.0893 | 0.010026 | 0.21907
| 1650000 | 1.2 | 1000 | 0.01 | 1.1976 | 0.010026 | 0.23848
| 1650000 | 1.2 | 1000 | 0.01 | 1.1976 | 0.010026 | 0.24148
| 1800000 | 1.3082 | 1000 | 0.01 | 1.3059 | 0.010026 | 0.22797
| 1800000 | 1.3082 | 1000 | 0.01 | 1.3059 | 0.010026 | 0.22398
| 1950000 | 1.416 | 1000 | 0.01 | 1.4142 | 0.010026 | 0.17357
| 1950000 | 1.4161 | 1000 | 0.01 | 1.4142 | 0.010026 | 0.18754
| 2100000 | 1.524 | 1000 | 0.01 | 1.5226 | 0.010026 | 0.14212
| 2100000 | 1.5241 | 1000 | 0.01 | 1.5226 | 0.010026 | 0.15109
| 2250000 | 1.6319 | 1000 | 0.01 | 1.6309 | 0.010026 | 0.10567
| 2250000 | 1.6316 | 1000 | 0.01 | 1.6309 | 0.010026 | 0.070764
| 2400000 | 1.7395 | 1000 | 0.01 | 1.7392 | 0.010026 | 0.027337
| 2400000 | 1.7396 | 1000 | 0.01 | 1.7392 | 0.010026 | 0.045291
| 2550000 | 1.8465 | 1000 | 0.01 | 1.8475 | 0.010026 | -0.10486
| 2550000 | 1.847 | 1000 | 0.01 | 1.8475 | 0.010026 | -0.054988
| 2700000 | 1.9539 | 1000 | 0.01 | 1.9558 | 0.010026 | -0.19018
| 2700000 | 1.9545 | 1000 | 0.01 | 1.9558 | 0.010026 | -0.13731
| 2850000 | 2.0613 | 1000 | 0.01 | 2.0641 | 0.010026 | -0.28547
| 2850000 | 2.0618 | 1000 | 0.01 | 2.0641 | 0.010026 | -0.23659
| 3000000 | 2.1684 | 1000 | 0.01 | 2.1725 | 0.010026 | -0.40071
| 3000000 | 2.1683 | 1000 | 0.01 | 2.1725 | 0.010026 | -0.41567
𝑏_1=(𝑠_𝑦^2−〖𝜆𝑠〗_𝑥^2+√((𝑠_𝑦^2−〖𝜆𝑠〗_𝑥^2 )^2+2〖𝜆𝑠〗_𝑥𝑦^2 ))/(2𝑠_𝑥𝑦 )